## Sheet1
				MainBrain 32 rev. 1.4 Pin Allocation Table

MCU Pin	Name	Function	Direction	Mapped To	Notes

1	RG15			Unused
2	VDD
3	PMD5/RE5	D5	Input/Output	System Data Bus D5
4	PMD6/RE6	D6	Input/Output	System Data Bus D6
5	PMD7/RE7	D7	Input/Output	System Data Bus D7
6	RC1	LED 4	Output	LED Port.4
7	RC2	LED 5	Output	LED Port.5
8	RC3	LED 6	Output	LED Port.6
9	RC4	LED 7	Output	LED Port.7
10	PMA5/RG6	A5	Output	System Address Bus A5
11	PMA4/RG7	A4	Output	System Address Bus A4
12	PMA3/RG8	A3	Output	System Address Bus A3
13	/MCLR	/Reset	Input	System Reset
14	PMA2/RG9	A2	Output	System Address Bus A2
15	VSS
16	VDD
17	TMS/RA0	TMS	Output	JTAG – Test Mode Select
18	RE8/INT1	/INT1	Input	Dual Port RAM /INTR Pin 52
19	RE9/INT2			Unused, TP1
20	AN5/VBUSON/RB5			Unused, TP2
21	AN4/RB4			Unused, TP3
22	AN3/RB3	YU(Y+)	Input/Output	Display Touch Pad Pin 42
23	AN2/RB2	XR(X+)	Input/Output	Display Touch Pad Pin 39
24	AN1/RB1/PGEC1	PGC	Input/Output	ICSP PGC Pin 5
25	AN0/RB0/PGED1	PGD	Input/Output	ICSP PGD Pin 4
26	AN6/RB6	LED 1	Output	LED Port.1
27	AN7/RB7	LED 0	Output	LED Port.0
28	PMA7/RA9	A7	Output	System Address Bus A7
29	PMA6/RA10	A6	Output	System Address Bus A6
30	AVDD			Analog Supply +
31	AVSS			Analog Supply -
32	AN8/RB8	A16	Output	System Address Bus A16
33	AN9/RB9	ISENSE	Analog Input	ADC input for Current Sense of Input Voltage V+	V+ = 5 to 12 VDC input
34	PMA13/RB10	A13	Output	System Address Bus A13
35	PMA12/RB11	A12	Output	System Address Bus A12
36	VSS
37	VDD
38	TCK/RA1	TCK	Output	JTAG – Test Clock
39	RF13	/CS0	Output	Display /CS
40	RF12	/CS2	Output	Flash Memory /CE
41	PMA11/RB12	A11	Output	System Address Bus A11
42	PMA10/RB13	A10	Output	System Address Bus A10
43	PMA1/RB14	A1	Output	System Address Bus A1
44	PMA0/RB15	A0	Output	System Address Bus A0
45	AVSS
46	AVDD
47	U1CTS/RD14
48	U1RTS/RD15
49	PMA9/RF4	A9	Output	System Address Bus A9
50	PMA8/RF5	A8	Output	System Address Bus A8
51	USBID/RF3	D/C	Output	Display Data or /Command Pin 37
52	U1RX/RF2	LED 10	Output	USB LED0
53	U1TX/RF8	LED 9	Output	USB LED1
54	VBUS			Unused
55	VUSB3V3			USB Supply Voltage	Tied to VDD
56	D-/RG3	D-	USB
57	D+/RG2	D+	USB
58	RA2			Unused
59	RA3			Unused
60	TDI/RA4	TDI	Output	JTAG – Test Data In
61	TDO/RA5	TDO/GP5/A17	Input/Output	JTAG – Test Data Out / General Purpose I/O #5	A17 only used on Flash sizes > 1 Mbit
62	VDD
63	OSC1	CLK	Input	MCU Clock 24MHz
64	OSC2/RC15	SCK/A18	Output	System Clock	A18 only used on 4Mbit Flash
65	VSS
66	INT3/RA14	GP4	Input/Output	General Purpose I/O #4
67	INT4/RA15	GP3	Input/Output	General Purpose I/O #3
68	RTCC/IC1/RD8	GP2	Input/Output	General Purpose I/O #2
69	RD9			Unused
70	PMA15/RD10	A15	Output	System Address Bus A15
71	PMA14/RD11	A14	Output	System Address Bus A14
72	OC1	VDRV	Output	Display Back Light Anode Drive LEDA (LED+) Pin 43	PWM output
73	SOSCI	SOSC	Input	RTC Clock
74	SOSCO			Unused
75	VSS
76	RD1	LED 2	Output	LED Port.2
77	RD2	LED 3	Output	LED Port.3
78	RD3	/CS1	Output	Dual Port RAM /CSR Pin 55
79	PMD12	D12	Input/Output	System Data Bus D12
80	PMD13	D13	Input/Output	System Data Bus D13
81	PMWR/RD4	/WR	Output	System Control Bus /WR
82	PMRD/RD5	/RD	Output	System Control Bus /RD
83	PMD14	D14	Input/Output	System Data Bus D14
84	PMD15	D15	Input/Output	System Data Bus D15
85	VCAP/VDDCORE			Core VDD	Coupled to Ground via VCAP
86	VDD
87	PMD11	D11	Input/Output	System Data Bus D11
88	PMD10	D10	Input/Output	System Data Bus D10
89	PMD9	D9	Input/Output	System Data Bus D9
90	PMD8	D8	Input/Output	System Data Bus D8
91	RA6	GP1	Input/Output	General Purpose I/O #1
92	RA7	GP0	Input/Output	General Purpose I/O #0
93	PMD0	D0	Input/Output	System Data Bus D0
94	PMD1	D1	Input/Output	System Data Bus D1
95	RG14	XL (X-)	Input/Output	Display Touch Pad Pin 41
96	RG12	YD (Y-)	Input/Output	Display Touch Pad Pin 40
97	RG13	/BUSY	Input	Dual Port RAM /BUSYR Pin 53
98	PMD2	D2	Input/Output	System Data Bus D2
99	PMD3	D3	Input/Output	System Data Bus D3
100	PMD4	D4	Input/Output	System Data Bus D4